## Overview
Brand | Cost | Capacity / Wh | Cost / Wh - stated | Cost / Wh - actual | AC efficiency | DC efficiency | Continous (W) | Peak (W) | Solar max (W) | Battery type | Weight (lbs)
Ecoflow Delta Mini | 749 | 882 | 0.85 | 1.13 | 91% | 77% | 1400 | 2100 | 300 | Li-ion | 24
Ecoflow Delta | 1199 | 1260 | 0.95 | 1.15 | 83% | 65% | 1800 | 3300 | 400 | Li-ion | 31
Ecoflow Delta Max | 1899 | 2016 | 0.94 | 1.03 | 91% | 74% | 2400 | 5000 | 800 | Li-ion | 48
Inergy Flex 1500 | 1450 | 1000 | 1.45 | 1.71 | 89% | 85% | 1500 | 3000 | 400 | Li-ion | 29
Jackery 1500 | 1699 | 1534 | 1.11 | 1.31 | 91% | 84% | 1800 | 3600 | 400 | Li-ion | 35
Jackery 2000 pro | 2299 | 2160 | 1.06 | 1.29 | 82% | 78% | 2200 | 4400 | 1200 | Li-ion | 43
Bluetti AC200max | 1899 | 2048 | 0.93 | 1.13 | 82% | 82% | 2200 | 4800 | 900 | LiFePO4 | 62
GoalZero 1500x | 1999 | 1516 | 1.32 | 1.91 | 69% | 81% | 2000 | 3500 | 600 | Li-ion | 46
Pecron E2000LFP | 1349 | 1920 | 0.7 | 0.81 | 88% | 85% | 2000 | 4000 | 1200 | LiFePO4 | 48
Pecron E3000 | 2199 | 3108 | 0.71 | 0.81 | 85% | 81% | 2000 | 4000 | 1200 | Li-ion | 55

## Capability calculator
Devices to power at the same time |  |  |  | Bluetti AC200Max |  | Ecoflow Delta Mini |  | Ecoflow Delta |  | Ecoflow Delta Max |  | Ecoflow Delta Pro |  | Jackery 1000 |  | Jackery 1500 |  | Jackery 2000 pro |  | Inergy Flex 1500 |  | GoalZero Yeti 1500X |  | Pecron E3000 |  | Pecron E2000LFP
|  |  |  | Running watts max | Surge watts max | Running watts max | Surge watts max | Running watts max | Surge watts max | Running watts max | Surge watts max | Running watts max | Surge watts max | Running watts max | Surge watts max | Running watts max | Surge watts max | Running watts max | Surge watts max | Running watts max | Surge watts max | Running watts max | Surge watts max | Running watts max | Surge watts max | Running watts max | Surge watts max
Device | Run watts/hr | Surge watts | # of Devices | 2200 | 4800 | 1400 | 2100 | 1800 | 3300 | 2400 | 5000 | 3600 | 7200 | 1000 | 2000 | 1800 | 3600 | 2200 | 4400 | 1500 | 3000 | 2000 | 3500 | 2000 | 4000 | 2000 | 4000
AM/FM radio | 100 | 700 | 0 | 0 | 0 | 0 | 0 | 0 | 0 | 0 | 0 | 0 | 0 | 0 | 0 | 0 | 0 | 0 | 0 | 0 | 0 | 0 | 0 | 0 | 0 | 0 | 0
Box fan - 20 inch | 75 | 0 | 0 | 0 | 0 | 0 | 0 | 0 | 0 | 0 | 0 | 0 | 0 | 0 | 0 | 0 | 0 | 0 | 0 | 0 | 0 | 0 | 0 | 0 | 0 | 0 | 0
Cell phone charger | 10 | 0 | 0 | 0 | 0 | 0 | 0 | 0 | 0 | 0 | 0 | 0 | 0 | 0 | 0 | 0 | 0 | 0 | 0 | 0 | 0 | 0 | 0 | 0 | 0 | 0 | 0
Coffee maker | 800 | 0 | 0 | 0 | 0 | 0 | 0 | 0 | 0 | 0 | 0 | 0 | 0 | 0 | 0 | 0 | 0 | 0 | 0 | 0 | 0 | 0 | 0 | 0 | 0 | 0 | 0
Cpap machine | 50 | 0 | 0 | 0 | 0 | 0 | 0 | 0 | 0 | 0 | 0 | 0 | 0 | 0 | 0 | 0 | 0 | 0 | 0 | 0 | 0 | 0 | 0 | 0 | 0 | 0 | 0
Food Processor/Blender | 350 | 500 | 0 | 0 | 0 | 0 | 0 | 0 | 0 | 0 | 0 | 0 | 0 | 0 | 0 | 0 | 0 | 0 | 0 | 0 | 0 | 0 | 0 | 0 | 0 | 0 | 0
Hot plate | 1000 | 0 | 0 | 0 | 0 | 0 | 0 | 0 | 0 | 0 | 0 | 0 | 0 | 0 | 0 | 0 | 0 | 0 | 0 | 0 | 0 | 0 | 0 | 0 | 0 | 0 | 0
Internet router | 20 | 0 | 0 | 0 | 0 | 0 | 0 | 0 | 0 | 0 | 0 | 0 | 0 | 0 | 0 | 0 | 0 | 0 | 0 | 0 | 0 | 0 | 0 | 0 | 0 | 0 | 0
Laptop computer | 75 | 0 | 0 | 0 | 0 | 0 | 0 | 0 | 0 | 0 | 0 | 0 | 0 | 0 | 0 | 0 | 0 | 0 | 0 | 0 | 0 | 0 | 0 | 0 | 0 | 0 | 0
Microwave oven 750W | 750 | 800 | 0 | 0 | 0 | 0 | 0 | 0 | 0 | 0 | 0 | 0 | 0 | 0 | 0 | 0 | 0 | 0 | 0 | 0 | 0 | 0 | 0 | 0 | 0 | 0 | 0
Power tools - small | 440 | 600 | 0 | 0 | 0 | 0 | 0 | 0 | 0 | 0 | 0 | 0 | 0 | 0 | 0 | 0 | 0 | 0 | 0 | 0 | 0 | 0 | 0 | 0 | 0 | 0 | 0
Refrigerator - dorm * | 37.4 | 75 | 1 | 37.4 | 75 | 37.4 | 75 | 37.4 | 75 | 37.4 | 75 | 37.4 | 75 | 37.4 | 75 | 37.4 | 75 | 37.4 | 75 | 37.4 | 75 | 37.4 | 75 | 37.4 | 75 | 37.4 | 75
Refrigerator - freezer * | 200 | 2200 | 0 | 0 | 0 | 0 | 0 | 0 | 0 | 0 | 0 | 0 | 0 | 0 | 0 | 0 | 0 | 0 | 0 | 0 | 0 | 0 | 0 | 0 | 0 | 0 | 0
Refrigerator - 18 cu. ft. * | 100 | 1200 | 0 | 0 | 0 | 0 | 0 | 0 | 0 | 0 | 0 | 0 | 0 | 0 | 0 | 0 | 0 | 0 | 0 | 0 | 0 | 0 | 0 | 0 | 0 | 0 | 0
Security cameras | 150 | 0 | 0 | 0 | 0 | 0 | 0 | 0 | 0 | 0 | 0 | 0 | 0 | 0 | 0 | 0 | 0 | 0 | 0 | 0 | 0 | 0 | 0 | 0 | 0 | 0 | 0
Space heater | 1100 | 0 | 0 | 0 | 0 | 0 | 0 | 0 | 0 | 0 | 0 | 0 | 0 | 0 | 0 | 0 | 0 | 0 | 0 | 0 | 0 | 0 | 0 | 0 | 0 | 0 | 0
Toaster - 2 slot | 850 | 0 | 0 | 0 | 0 | 0 | 0 | 0 | 0 | 0 | 0 | 0 | 0 | 0 | 0 | 0 | 0 | 0 | 0 | 0 | 0 | 0 | 0 | 0 | 0 | 0 | 0
TV - 13 inch | 100 | 0 | 0 | 0 | 0 | 0 | 0 | 0 | 0 | 0 | 0 | 0 | 0 | 0 | 0 | 0 | 0 | 0 | 0 | 0 | 0 | 0 | 0 | 0 | 0 | 0 | 0
TV - 27 inch | 500 | 0 | 0 | 0 | 0 | 0 | 0 | 0 | 0 | 0 | 0 | 0 | 0 | 0 | 0 | 0 | 0 | 0 | 0 | 0 | 0 | 0 | 0 | 0 | 0 | 0 | 0
Washing machine | 750 | 2300 | 0 | 0 | 0 | 0 | 0 | 0 | 0 | 0 | 0 | 0 | 0 | 0 | 0 | 0 | 0 | 0 | 0 | 0 | 0 | 0 | 0 | 0 | 0 | 0 | 0
Wifi | 15 | 0 | 0 | 0 | 0 | 0 | 0 | 0 | 0 | 0 | 0 | 0 | 0 | 0 | 0 | 0 | 0 | 0 | 0 | 0 | 0 | 0 | 0 | 0 | 0 | 0 | 0
Device | 0 | 0 | 0 | 0 | 0 | 0 | 0 | 0 | 0 | 0 | 0 | 0 | 0 | 0 | 0 | 0 | 0 | 0 | 0 | 0 | 0 | 0 | 0 | 0 | 0 | 0 | 0
Device | 0 | 0 | 0 | 0 | 0 | 0 | 0 | 0 | 0 | 0 | 0 | 0 | 0 | 0 | 0 | 0 | 0 | 0 | 0 | 0 | 0 | 0 | 0 | 0 | 0 | 0 | 0
CAPABILITY |  |  |  | Total running | Largest surge | Total running | Largest surge | Total running | Largest surge | Total running | Largest surge | Total running | Largest surge | Total running | Largest surge | Total running | Largest surge | Total running | Largest surge | Total running | Largest surge | Total running | Largest surge | Total running | Largest surge | Total running | Largest surge
|  |  | Highest Val | 37.4 | 75 | 37.4 | 75 | 37.4 | 75 | 37.4 | 75 | 37.4 | 75 | 37.4 | 75 | 37.4 | 75 | 37.4 | 75 | 37.4 | 75 | 37.4 | 75 | 37.4 | 75 | 37.4 | 75
Total running watts needed |  |  |  | 37.4 | 75 | 37.4 | 75 | 37.4 | 75 | 37.4 | 75 | 37.4 | 75 | 37.4 | 75 | 37.4 | 75 | 37.4 | 75 | 37.4 | 75 | 37.4 | 75 | 37.4 | 75 | 37.4 | 75
Recommended running watts - this is 50% of max running watts |  |  |  | 1100 | 4800 | 700 | 2100 | 900 | 3300 | 1200 | 5000 | 1800 | 7200 | 500 | 2000 | 900 | 3600 | 1100 | 4400 | 750 | 3000 | 1000 | 3500 | 1000 | 4000 | 1000 | 4000
DURATION
Stated manufacturer capacity (Wh) |  |  |  | 2048 |  | 882 |  | 1260 |  | 2016 |  | 3600 |  | 1002 |  | 1534 |  | 2160 |  | 1000 |  | 1516 |  | 3108 |  | 1980
Operation time (hrs) - based on manufacturer value |  |  |  | 54.7594 |  | 23.5829 |  | 33.6898 |  | 53.9037 |  | 96.2567 |  | 26.7914 |  | 41.016 |  | 57.754 |  | 26.738 |  | 40.5348 |  | 83.1016 |  | 52.9412
A/C efficiency - based on tests for this device |  |  |  | 0.82 |  | 0.75 |  | 0.83 |  | 0.91 |  | 0.91 |  |  |  | 0.91 |  | 0.82 |  | 0.89 |  | 0.69 |  | 0.85 |  | 0.88
Operation time (hrs) - based on tested efficiency results |  |  |  | 44.9027 |  | 17.6872 |  | 27.9626 |  | 49.0524 |  | 87.5936 |  | 0 |  | 37.3246 |  | 47.3583 |  | 23.7968 |  | 27.969 |  | 70.6364 |  | 46.5882

## Bluetti
Bluetti AC200Max
Solar generator purchase link
Manufacturer cost (unit only) | 1899
Amazon | 1899
Manufacturer solar panels + batteries purchase link | (can add 3 solar panels + 2 batteries)
Manufacturer's website | 6104
Works with Off Grid Trek Solar Blankets | Use coupon code "cityprepping": 10% off
Note do not mix/match solar sizes
215W Solar Blanket | (can handle quantity 5)
200W Solar Blanket | (can handle quantity 5)
120W Solar Blanket | (can handle quantity 5)
Battery
Capacity | 2048Wh
Battery type | Lithium iron phosphate
Battery charge cycles | 3500 cycles to 80%+ capacity
Cost per kW (base model) | 0.93
Battery add-on
Battery add-on capacity (per battery) | 2048Wh
Battery add-on type | Lithium iron phosphate
Battery add-on expansion battery cost | 1299
Cost per kW (per battery add-on) | 0.63
Battery add-on max number | 2
Solar
Stated - input capability | 900W, VOC 10-145VDC, 15A
Stated - charge time | 3.5 hours
Stated - solar charging efficiency | 65%
Connection type | XT90
AC
Stated - continous output max | 2200W
Stated - surge output max | 4800W
Tested - AC adapter charge rate per hour | 449W
Tested - efficiency @75% load (output/capacity) | 82%
Tested - how much did the battery discharge? | 100%
Tested - pure sine wave @ 0% load? | Y
Tested - pure sine wave @ 50% load? | N
Tested - pure sine wave @ 75% load? | N
Tested - pure sine wave @ 100% load? | N
12V DC
Tested - DC output continous (volts) | 12.2V
Tested - DC output (total) | 1541.25Wh
Tested - DC output time (total) | 17 hours, 20 minutes
Tested - DC output efficiency (output/capacity) | 81.54%
Noise
Tested - Noise level when charging/discharging | 54.4dB
Specs
Weight (lbs) | 61.9 lbs
Weight (kg) | 28.1 kg
Dimensions (inches) | 16.5 x 11 x 15.2in
Dimensions (cm) | 42 x 28 x 38.65cm
X Factor
Expandability (Y/N) | Y
Expandability max capacity | 8192Wh
Wireless charger (Y/N) | Y
App capability (Y/N) | Y
EPS/UPS feature (Y/N) | N
A/C rapid charging option (Y/N) - base model | N
A/C rapid charging upgrade option (Y/N) | Y
Recommended usage
What market is it suited for? | Home / Emergency Preparedness

## Ecoflow
Ecoflow Delta Mini |  | Ecoflow Delta * |  | Ecoflow Delta Max |  | Ecoflow Delta Pro
Solar generator purchase link |  | Solar generator purchase link |  | Solar generator purchase link |  | Solar generator purchase link
Manufacturer cost (unit only) | $749 (on sale) | Manufacturer cost (unit only) | $1,099 (on sale) | Manufacturer cost (unit only) | 1899 | Manufacturer cost (unit only) | 3599
Manufacturer cost (w/panels) | $1098 (on sale) | Manufacturer cost (w/panels) | $1,448 (on sale) | Manufacturer cost (w/4 panels) | 3295 | Manufacturer cost (w/panels) | 4799
Accessories |  | Accessories |  | Accessories |  | Accessories
Amazon cost (unit only) | $750 (with coupon) | Amazon cost (unit only) | 1099 | Amazon cost (unit only) | 1899 | Amazon cost (unit only) | 3599
|  |  |  | Amazon cost (w/panels) | $2,199 (with coupon) | Amazon cost (w/panels) | N/A
Manufacturer solar panel purchase link | (can add 3 in total) | Manufacturer solar panel purchase link |  | Manufacturer solar panel purchase link | (can add 4 in total) | Manufacturer solar panel purchase link | (can add 4 in total)
Manufacturer's website | 299 | Manufacturer's website | 349 | Manufacturer's website | 349 | Manufacturer's website | 1199
Amazon | 299 | Amazon | 349 | Amazon | 349 | Amazon | N/A
Works with Off Grid Trek Solar Blankets | Use coupon code "cityprepping": 10% off | Works with Off Grid Trek Solar Blankets | Use coupon code "cityprepping": 10% off | Works with Off Grid Trek Solar Blankets | Use coupon code "cityprepping": 10% off | Works with Off Grid Trek Solar Blankets | Use coupon code "cityprepping": 10% off
Note do not mix/match solar sizes |  | Note do not mix/match solar sizes |  | Note do not mix/match solar sizes |  | Note do not mix/match solar sizes
200W Solar Blanket | Maximum Quantity 2 | 200W Solar Blanket | Maximum Quantity 2 | 200W Solar Blanket | Maximum Quantity 3 | 215W Solar Blanket | Maximum Quantity 6
120W Solar Blanket | Maximum Quantity 3 | 120W Solar Blanket | Maximum Quantity 2 | 120W Solar Blanket | Maximum Quantity 4 | 200W Solar Blanket | Maximum Quantity 5
[6 empty] | 120W Solar Blanket | Maximum Quantity 6
Battery |  | Battery |  | Battery |  | Battery
Capacity | 882Wh | Capacity | 1260Wh | Capacity | 2016Wh | Capacity | 3600Wh
Battery type | Lithium-ion | Battery type | Lithium-ion | Battery type | Lithium-ion | Battery type | Lithium iron phosphate
Battery charge cycles | 500 cycles to 80%+ capacity | Battery charge cycles | 500 cycles to 80%+ capacity | Battery charge cycles | 500 cycles to 80%+ capacity | Battery charge cycles | 3600 cycles to 80%+ capacity
Cost per kW (base model) | 0.85 | Cost per kW (base model) | 0.95 | Cost per kW (base model) | 0.94 | Cost per kW (base model) | 1
Battery add-on |  | Battery add-on |  | Battery add-on |  | Battery add-on
Battery add-on capacity (per battery) | N/A | Battery add-on capacity (per battery) | N/A | Battery add-on capacity (per battery) | 2016Wh | Battery add-on capacity (per battery) | 3600Wh
Cost per kW (per battery add-on) | N/A | Cost per kW (per battery add-on) | N/A | Cost per kW (per battery add-on) | 0.69 | Cost per kW (per battery add-on) | 1
Battery add-on max number | N/A | Battery add-on max number | N/A | Battery add-on max number | 2 | Battery add-on max number (per Ecoflow Pro) | 2
Solar |  | Solar |  | Solar |  | Solar
Stated - input capability | 300W 11–75V DC 10A max | Stated - input capability | 400W 10-65V DC 10A max | Stated - input capability | 800W Max, 11-100V, 13A | Stated - input capability | 1600W Max, 11-150V, 15A
Connection type | XT60 | Connection type | XT60 | Connection type | XT60 | Connection type | Anderson port
AC |  | AC |  | AC |  | AC
Stated - continous output max | 1400W | Stated - continous output max | 1800W | Stated - continous output max | 2400W | Stated - continous output max | 3600W
Stated - surge output max | 2100W | Stated - surge output max | 3300W | Stated - surge output max | 5000W | Stated - surge output max | 7200W
Stated - AC adapter charge time from 0% | 1.6 hours | Stated - AC adapter charge time from 0% | 1.6 hours | Stated - AC adapter charge time from 0% | 1.6 hours | Stated - AC adapter charge time from 0% | 2.6 hours
Tested - AC adapter charge rate per hour | 197W (normal) / 815W (fast) | Tested - AC adapter charge rate per hour | 600W (normal) / 1000W (fast) | Tested - AC adapter charge rate per hour | 391W (normal) / 1552W (fast) | Tested - AC adapter charge rate per hour | 400W (normal) / 1625W (fast)
Tested - output amount @75% load | 800Wh | Tested - output amount @75% load | 1050Wh | Tested - output amount @75% load | 1840Wh | Tested - output amount @75% load | 2680Wh
Tested - efficiency @75% load (output/capacity) | 91% | Tested - efficiency @75% load (output/capacity) | 83% | Tested - efficiency @75% load (output/capacity) | 91% | Tested - efficiency @75% load (output/capacity) | 91%
Tested - how much did the battery discharge? | 100% | Tested - how much did the battery discharge? | 100% | Tested - how much did the battery discharge? | 100% | Tested - how much did the battery discharge? | 82%
Tested - pure sine wave @ 0% load? | Y | Tested - pure sine wave @ 0% load? | Y | Tested - pure sine wave @ 0% load? | Y | Tested - pure sine wave @ 0% load? | Y
Tested - pure sine wave @ 50% load? | N | Tested - pure sine wave @ 50% load? | N | Tested - pure sine wave @ 50% load? | N | Tested - pure sine wave @ 50% load? | N
Tested - pure sine wave @ 75% load? | N | Tested - pure sine wave @ 75% load? | N | Tested - pure sine wave @ 75% load? | N | Tested - pure sine wave @ 75% load? | N
Tested - pure sine wave @ 100% load? | N | Tested - pure sine wave @ 100% load? | N | Tested - pure sine wave @ 100% load? | N | Tested - pure sine wave @ 100% load? | N
12V DC |  | 12V DC |  | 12V DC |  | 12V DC
Tested - DC output continous (volts) | 10.5 | Tested - DC output continous (volts) | 12.8V | Tested - DC output continous (volts) | 11V | Tested - DC output continous (volts) | N/A
Tested - DC output (total) | 676Wh | Tested - DC output (total) | 820Wh | Tested - DC output (total) | 1482Wh | Tested - DC output (total) | N/A
Tested - DC output time (total) | 7 hours, 50 minutes | Tested - DC output time (total) | 10 hours, 8 minutes | Tested - DC output time (total) | 17 hours, 19 minutes | Tested - DC output time (total) | N/A
Tested - DC output efficiency (output/capacity) | 76.7% | Tested - DC output efficiency (output/capacity) | 65% | Tested - DC output efficiency (output/capacity) | 73.51% | Tested - DC output efficiency (output/capacity) | N/A
Noise |  | Noise |  | Noise |  | Noise
Tested - Noise level when charging/discharging | 59.2 dB | Tested - Noise level when charging/discharging | 62 dB | Tested - Noise level when charging/discharging | 55dB | Tested - Noise level when charging/discharging | 57dB
Specs |  | Specs |  | Specs |  | Specs
Weight (lbs) | 23.6 lbs | Weight (lbs) | 30.9 lbs | Weight (lbs) | 48 lbs | Weight (lbs) | 99 lbs
Weight (kg) | 10.7 kg | Weight (kg) | 14 kg | Weight (kg) | 21.77 kg | Weight (kg) | 45 kg
Dimensions (inches) | 14.9 x 7.2 x 9.4 in | Dimensions (inches) | 15.7 x 8.3 x 10.6 in | Dimensions (inches) | 19.6 x 9.5 x 12 in | Dimensions (inches) | 25 x 11.2 x 16.4 in
Dimensions (cm) | 37.8 x 18.4 x 24 cm | Dimensions (cm) | 40 x 21 x 27 cm | Dimensions (cm) | 35.6 x 26.4 x 32.3 cm | Dimensions (cm) | 63.5 x 28.4 x 42 cm
X Factor |  | X Factor |  | X Factor |  | X Factor
Expandability (Y/N) | N | Expandability (Y/N) | N | Expandability (Y/N) | Y | Expandability (Y/N) | Y
Expandability max capacity | N/A | Expandability max capacity | N/A | Expandability max capacity | 6kWh | Expandability max capacity | 12.5kWh
Wireless charger (Y/N) | N | Wireless charger (Y/N) | N | Wireless charger (Y/N) | N | Wireless charger (Y/N) | N
App capability (Y/N) | Y | App capability (Y/N) | Y | App capability (Y/N) | Y | App capability (Y/N) | Y
EPS/UPS feature (Y/N) | Y | EPS/UPS feature (Y/N) | Y | EPS/UPS feature (Y/N) | Y | EPS/UPS feature (Y/N) | Y
A/C rapid charging option (Y/N) - base model | Y | A/C rapid charging option (Y/N) - base model | Y | Rapid charging option (Y/N) | Y | Rapid charging option (Y/N) | Y
Recommended usage |  | Recommended usage |  | Recommended usage |  | Recommended usage
What market is it suited for? | Car Camping / Emergencies | What market is it suited for? | Car Camping / Emergencies | What market is it suited for? | Car Camping / Emergencies | What market is it suited for? | Emergencies / Home

## Jackery
Jackery 1000 * |  | Jackery 1500 |  | Jackery 2000 pro
Solar generator purchase link |  | Solar generator purchase link |  | Solar generator purchase link
Manufacturer cost (unit only) | 1099 | Manufacturer cost (unit only) | 1699 | Manufacturer cost (unit only) | 2099
Manufacturer cost (w/panels) | 1549 | Manufacturer cost (w/panels) | 2289 | Manufacturer cost (w/panels) | 3599
Amazon cost (unit only) | 1099 | Amazon cost (unit only) | $1,529 (coupon offered) | Amazon cost (w/panels) | 3599
Amazon cost (w/panels) | 1549 | Amazon cost (w/panels) | 2623
Manufacturer solar panel purchase link | (can add 2 in total) | Manufacturer solar panel purchase link | (can add 4 in total) | Manufacturer solar panel purchase link | (can add 6 in total)
Manufacturer's website | 299 | Manufacturer's website | 299 | Manufacturer's website | 699
Amazon | 299 | Amazon | 299 | Amazon | 699
Works with Off Grid Trek Solar Blankets | Use coupon code "cityprepping": 10% off | Works with Off Grid Trek Solar Blankets | Use coupon code "cityprepping": 10% off | Works with Off Grid Trek Solar Blankets | Use coupon code "cityprepping": 10% off
Note do not mix/match solar sizes |  | Note do not mix/match solar sizes |  | Note do not mix/match solar sizes
Contact Jackery for special adaptor for 3rd party solar |  | Contact Jackery for special adaptor for 3rd party solar |  | Contact Jackery for special adaptor for 3rd party solar
200W Solar Blanket | Maximum Quantity 1 | 215W Solar Blanket | Maximum Quantity 1 each port | 215W Solar Blanket | Maximum Quantity 2 each port
120W Solar Blanket | Maximum Quantity 1 | 120W Solar Blanket | Maximum Quantity 1 each port | 200W Solar Blanket | Maximum Quantity 3 each port
|  |  |  | 120W Solar Blanket | Maximum Quantity 3 each port
Battery |  | Battery |  | Battery
Capacity | 1002Wh | Capacity | 1534Wh | Capacity | 2160Wh
Battery type | Lithium-ion | Battery type | Lithium-ion | Battery type | Lithium-ion
Battery charge cycles | 500 cycles to 80%+ capacity | Battery charge cycles | 500 cycles to 80%+ capacity | Battery charge cycles | 500 cycles to 80%+ capacity
Cost per kW (base model) | 1.1 | Cost per kW (base model) | 1.1 | Cost per kW (base model) | 1.06
Solar |  | Solar |  | Solar
Stated - input capability | 200W | Stated - input capability | 400W | Stated - input capability | 1200W
Stated - charge time | 8 hrs | Stated - charge time | 5 hrs | Stated - charge time | 2.5 hrs
Connection type | 8mm | Connection type | 8mm | Connection type | 8mm
AC |  | AC |  | AC
Stated - continous output max | 1000W | Stated - continous output max | 1800W | Stated - continous output max | 2200W
Stated - surge output max | 2000W | Stated - surge output max | 3600W | Stated - surge output max | 4400W
Stated - AC adapter charge time from 0% | 7 hours | Stated - AC adapter charge time from 0% | 6 hours | Stated - AC adapter charge time from 0% | 2 hours
Tested - AC adapter charge rate per hour | 160W | Tested - AC adapter charge rate per hour | 263W | Tested - AC adapter charge rate per hour | 1540W
Tested - can it output @100% from full to empty? | device malfunction | Tested - can it output @100% from full to empty? | Yes | Tested - can it output @100% from full to empty? | Yes
Tested - output amount @75% load | device malfunction | Tested - output amount @75% load | 1.23kWh | Tested - output amount @75% load | 1.78kWh
Tested - efficiency @75% load (output/capacity) | device malfunction | Tested - efficiency @75% load (output/capacity) | 91% | Tested - efficiency @75% load (output/capacity) | 82%
Tested - how much did the battery discharge? | device malfunction | Tested - how much did the battery discharge? | 100% | Tested - how much did the battery discharge? | 100%
Tested - pure sine wave @ 0% load? | inconclusive | Tested - pure sine wave @ 0% load? | Yes | Tested - pure sine wave @ 0% load? | Yes
Tested - pure sine wave @ 50% load? | inconclusive | Tested - pure sine wave @ 50% load? | Yes | Tested - pure sine wave @ 50% load? | Yes
Tested - pure sine wave @ 75% load? | inconclusive | Tested - pure sine wave @ 75% load? | Yes | Tested - pure sine wave @ 75% load? | Yes
Tested - pure sine wave @ 100% load? | inconclusive | Tested - pure sine wave @ 100% load? | No | Tested - pure sine wave @ 100% load? | Yes
12V DC |  | 12V DC |  | 12V DC
Tested - DC output continous (volts) | inconclusive | Tested - DC output continous (volts) | 12V | Tested - DC output continous (volts) | 11.4V
Tested - DC output (total) | inconclusive | Tested - DC output (total) | 1253.06 Wh | Tested - DC output (total) | 1689.59 Wh
Tested - DC output time (total) | inconclusive | Tested - DC output time (total) | 11 hours, 27 minutes | Tested - DC output time (total) | 18 hours, 49 minutes
Tested - DC output efficiency (output/capacity) | inconclusive | Tested - DC output efficiency (output/capacity) | 84% | Tested - DC output efficiency (output/capacity) | 78%
Noise |  | Noise |  | Noise
Tested - Noise level when charging/discharging | 52dB | Tested - Noise level when charging/discharging | 65.1dB | Tested - Noise level when charging/discharging | 55dB
Specs |  | Specs |  | Specs
Weight (lbs) | 22.04 lbs | Weight (lbs) | 35.2 lbs | Weight (lbs) | 43.2 lbs
Weight (kg) | 10 kg | Weight (kg) | 15.5 kg | Weight (kg) | 19.3 kg
Dimensions (inches) | 13.1 x 9.2 x 11.1 in | Dimensions (inches) | 14 x 10.4 x 12.7 in | Dimensions (inches) | 15.1 x 10.5 x 12.1 in
Dimensions (cm) | 33.3 x 23.3 x 28.3 cm | Dimensions (cm) | 35.6 x 26.4 x 32.3 cm | Dimensions (cm) | 38.4 x 26.90 x 30.75 cm
X Factor |  | X Factor |  | X Factor
Expandability (Y/N) | N | Expandability (Y/N) | N | Expandability (Y/N) | N
Expandability max capacity | N/A | Expandability max capacity | N/A | Expandability max capacity | N/A
Wireless charger (Y/N) | N | Wireless charger (Y/N) | N | Wireless charger (Y/N) | N
App capability (Y/N) | N | App capability (Y/N) | N | App capability (Y/N) | N
EPS/UPS feature (Y/N) | N | EPS/UPS feature (Y/N) | N | EPS/UPS feature (Y/N) | N
A/C rapid charging option (Y/N) - base model | N | A/C rapid charging option (Y/N) - base model | N | A/C rapid charging ability (Y/N) - base model | Y
Recommended usage |  | Recommended usage |  | Recommended usage
What market is it suited for? | Overlanding / VanLife | What market is it suited for? | Overlanding / VanLife | What market is it suited for? | Overlanding / VanLife / Emergencies

## Inergy
Inergy Flex 1500
Solar generator purchase link
Manufacturer cost (unit only) | 1450
Works with Off Grid Trek Solar Blankets | Use coupon code "cityprepping": 10% off
Note do not mix/match solar sizes
215W Solar Blanket | Maximum Quantity 3
200W Solar Blanket | Maximum Quantity 3
120W Solar Blanket | Maximum Quantity 3
Battery
Capacity | 1000Wh
Battery type | Li-ion
Battery charge cycles | 500 cycles to 80%+ capacity
Cost per kW (base model) | 1.45
Battery add-on
Battery add-on capacity (per battery) | 1000Wh
Battery add-on type | Li-ion
Battery add-on expansion battery cost | 900
Cost per kW (per battery add-on) | 0.9
Battery add-on max number | 96
Solar
Stated - input capability | 400W
Stated - charge time | 3.5 hours
Connection type | EC8
AC
Stated - continous output max | 1500W
Stated - surge output max | 3000W
Stated - AC adapter charge time from 0% | 5.2 hours
Tested - AC adapter charge rate per hour | 198W
Tested - can it output @100% from full to empty? | No
Tested - efficiency @75% load (output/capacity) | 89%
Tested - how much did the battery discharge? | 83%
Tested - pure sine wave @ 0% load? | Y
Tested - pure sine wave @ 50% load? | N
Tested - pure sine wave @ 75% load? | N
Tested - pure sine wave @ 100% load? | N
12V DC
Tested - DC output continous (volts) | 12V
Tested - DC output (total) | 850Wh
Tested - DC output time (total) | 9 hours, 23 minutes
Tested - DC output efficiency (output/capacity) | 85%
Noise
Tested - Noise level when charging/discharging | 65dB
Specs
Weight (lbs) | 29 lbs
Weight (kg) | 13.15 kg
Dimensions (inches) | 15.25 x 10.23 x 10.37 in
Dimensions (cm) | 38.74 x 25.98 x 26.34 cm
X Factor
Expandability (Y/N) | Y
Expandability max capacity | 96kWh
Wireless charger (Y/N) | N
App capability (Y/N) | N
EPS/UPS feature (Y/N) | N
A/C rapid charging option (Y/N) - base model | N
A/C rapid charging upgrade option (Y/N) | Y
EMP Shield module | Y
Solar MPPT Supercharger - up to 1200W / 90V charge | Y
Recommended usage
What market is it suited for? | Overlanding / VanLife / Home

## GoalZero
GoalZero Yeti 1500X
Solar generator purchase link
Manufacturer cost (unit only) | 1999
Manufacturer cost (w/4 panels) | 3429
Amazon cost (unit only) | 1999
Amazon cost (w/1 panel) | 2199
Works with Off Grid Trek Solar Blankets | Use coupon code "cityprepping": 10% off
Note do not mix/match solar sizes
215W Solar Blanket | Maximum Quantity 2
200W Solar Blanket | Maximum Quantity 1
120W Solar Blanket | Maximum Quantity 2
Battery
Capacity | 1516Wh
Battery type | Li-ion
Battery charge cycles | 500 cycles to 80%+ capacity
Cost per kW (base model) | 1.32
Battery add-on
Battery add-on capacity (per battery) | 1192Wh
Battery add-on type | Lead Acid (AGM)
Battery add-on expansion battery cost | 449.95
Cost per kW (per battery add-on) | 0.37
Battery add-on max number | 4
Goal Zero expansion module | 399.95
Goal Zero home integration transfer switch | 249.95
6.3 kWh Home integration kit | 4249.85
Solar
Stated - input capability | 600W
Stated - charge time | 3-6 hours
Tested - solar output of 1 200W solar panel (per hour)
Solar panel cost per kW (cost / tested output)
Tested - solar charging efficiency
Connection type | 8mm
AC
Stated - continous output max | 2000W
Stated - surge output max | 3500W
Stated - AC adapter charge time from 0% | 14 hours
Tested - AC adapter charge rate per hour | 118W
Tested - can it output @100% from full to empty? | Yes
Tested - output amount @75% load | 1.04Wh
Tested - efficiency @75% load (output/capacity) | 69%
Tested - how much did the battery discharge? | 100%
Tested - pure sine wave @ 0% load? | Y
Tested - pure sine wave @ 50% load? | N
Tested - pure sine wave @ 75% load? | Y
Tested - pure sine wave @ 100% load? | Y
12V DC
Tested - DC output continous (volts) | 12.1V
Tested - DC output (total) | 1227.24Wh
Tested - DC output time (total) | 17 hours, 21 minutes
Tested - DC output efficiency (output/capacity) | 81%
Noise
Tested - Noise level when charging/discharging | 66dB
Specs
Weight (lbs) | 45.64 lbs
Weight (kg) | 20.7 kg
Dimensions (inches) | 15.25 x 10.23 x 10.37 in
Dimensions (cm) | 38.74 x 25.98 x 26.34 cm
X Factor
Expandability (Y/N) | Y
Expandability max capacity | 6.4kWh
Wireless charger (Y/N) | N
App capability (Y/N) | Y
EPS/UPS feature (Y/N) | N
A/C rapid charging option (Y/N) - base model | N
A/C rapid charging upgrade option (Y/N) | Y
Recommended usage
What market is it suited for? | Overlanding / VanLife / Home

## Pecron
Pecron E3000 |  | Pecron E2000LFP
Solar generator purchase link |  | Solar generator purchase link
Manufacturer cost (unit only) | 2199 | Manufacturer cost (unit only) - coupon: CITYPRE2000LFP | 1349
Manufacturer cost bundle with solar | 2999 | Manufacturer cost bundle with solar | 2199
Works with Off Grid Trek Solar Blankets | Use coupon code "cityprepping": 10% off | Works with Off Grid Trek Solar Blankets | Use coupon code "cityprepping": 10% off
Note do not mix/match solar sizes |  | Note do not mix/match solar sizes
215W Solar Blanket | Maximum Quantity 6 | 215W Solar Blanket | Maximum Quantity 6
200W Solar Blanket | Maximum Quantity 6 | 200W Solar Blanket | Maximum Quantity 6
120W Solar Blanket | Maximum Quantity 6 | 120W Solar Blanket | Maximum Quantity 6
Battery |  | Battery
Capacity | 3108Wh | Capacity | 1920Wh
Battery type | Li-ion | Battery type | Lithium iron phosphate
Battery charge cycles | 500 cycles to 80%+ capacity | Battery charge cycles | 3500 cycles to 80%+ capacity
Cost per kW (base model) | 0.71 | Cost per kW (base model) | 0.7
Battery add-on |  | Battery add-on
Battery add-on capacity (per battery) | not applicable | Battery add-on capacity (per battery) | 3072Wh
Battery add-on type | not applicable | Battery add-on type | Lithium iron phosphate
Battery add-on expansion battery cost | not applicable | Battery add-on expansion battery cost | info not available at this time
Cost per kW (per battery add-on) | not applicable | Cost per kW (per battery add-on) | info not available at this time
Battery add-on max number | not applicable | Battery add-on max number | 2
Solar |  | Solar
Stated - input capability | 1200W | Stated - input capability | 1200W
Stated - charge time | 5-6 hrs | Stated - charge time | 2 hrs
Connection type | 4-Pin Aviation | Connection type | 5-Pin Aviation
AC |  | AC
Stated - continous output max | 2000W | Stated - continous output max | 2000W
Stated - surge output max | 4000W | Stated - surge output max | 4000W
Stated - AC adapter charge time from 0% | 3-6 hrs | Stated - AC adapter charge time from 0% | 4 hrs
Tested - AC adapter charge rate per hour (1 charger) | 524W | Tested - AC adapter charge rate per hour (1 charger) | 524W
Tested - AC adapter charge rate per hour (2 chargers) | 1050W | Tested - AC adapter charge rate per hour (2 chargers) | 1050W
Tested - efficiency @75% load (output/capacity) | 85% | Tested - efficiency @75% load (output/capacity) | 88%
Tested - how much did the battery discharge? (depth of discharge) | 90% | Tested - how much did the battery discharge? (depth of discharge) | 90%
Tested - pure sine wave @ 0% load? | Y | Tested - pure sine wave @ 0% load? | Y
Tested - pure sine wave @ 50% load? | N | Tested - pure sine wave @ 50% load? | N
Tested - pure sine wave @ 75% load? | N | Tested - pure sine wave @ 75% load? | N
Tested - pure sine wave @ 100% load? | N | Tested - pure sine wave @ 100% load? | Y
12V DC |  | 12V DC
Tested - DC output continous (volts) | 11.1V | Tested - DC output continous (volts) | 11.1V
Tested - DC output (total) | 2532.76Wh | Tested - DC output (total) | 1638.91Wh
Tested - DC output time (total) | 28 hours, 18 minutes | Tested - DC output time (total) | 19 hours, 04 minutes
Tested - DC output efficiency (output/capacity) | 81% | Tested - DC output efficiency (output/capacity) | 85%
Noise |  | Noise
Tested - Noise level when charging/discharging | 59.1dB | Tested - Noise level when charging/discharging | 55dB
Specs |  | Specs
Weight (lbs) | 55 lbs | Weight (lbs) | 48.5 lbs
Weight (kg) | 25 kg | Weight (kg) | 22 kg
Dimensions (inches) | 16.1x10x11.6 in | Dimensions (inches) | 16.1x10x11.6 in.
Dimensions (cm) | 40.9x25.6x29.7 cm | Dimensions (cm) | 40.9x25.6x29.7 cm
X Factor |  | X Factor
Expandability (Y/N) | N | Expandability (Y/N) | Y
Expandability max capacity | N | Expandability max capacity | 8 kWh
Wireless charger (Y/N) | Y | Wireless charger (Y/N) | Y
App capability (Y/N) | N | App capability (Y/N) | N
EPS/UPS feature (Y/N) | N | EPS/UPS feature (Y/N) | N
A/C rapid charging option (Y/N) - base model | N | A/C rapid charging option (Y/N) - base model | N
A/C rapid charging upgrade option (Y/N) | Y | A/C rapid charging upgrade option (Y/N) | Y
Recommended usage |  | Recommended usage
What market is it suited for? | Camping / RV / Emergencies | What market is it suited for? | Emergencies